## Sheet1
plywood
density grams/cc | 0.7 |  | figuring a 20x10 projection at end of pendulum
neodynium magnet |  |  | with 2 magnets in bottom half
density g/cc | 7.3
6x6x2 mass | 0.5256
plywood equiv | 0.12096
2 magnet mass diff | 0.93024
extension
width | magnet + 4 on each side |  |  | 14 | 14 | 14 |  | 14
height | about an inch |  |  | 24 | 24 | 24 |  | 24
mag offset | 4 at bottom, mag is 3x3 |  |  | 17 | 17 | 17 |  | 17
shaft length, mm | 254.4 | 270 |  | 254.4 | 250 | 248.2 | 248.2 is closest with design config | 250 | quibbling
shaft width, avg, mm | 10 | 10 |  | 10 | 10 | 10 |  | 10 | skinny shaft increases period
ball diameter, mm | 60 | 60 |  | 60 | 60 | 60 |  | 60
ball center, mm | 284.4 | 300 |  | 284.4 | 280 | 278.2 |  | 280 | I think I prefer slower
extension center, mm |  |  |  | 326.4 | 322 | 320.2 |  | 322 | or maybe even 254/284
magnet center, mm |  |  |  | 331.4 | 327 | 325.2 |  | 327
adding the pawl will move the cg UP
ball mass, grams | 9.5002 | 9.5002 |  | 9.5002 | 9.5002 | 9.5002 |  | 9.5002 | but increase the inertia
shaft mass, grams | 8.5478 | 9.072 |  | 8.5478 | 8.4 | 8.3395 |  | 8.4 | dunno
extension mass, grams |  |  |  | 1.129 | 1.129 | 1.129 |  | 1.129
magnet mass diff, grams |  |  |  | 0.93024 | 0.93024 | 0.93024 |  | 0.93024 | plus my shaft is not actually 10mm
ball center, meters | 0.2844 | 0.3 |  | 0.2844 | 0.28 | 0.2782 |  | 0.28 | I would have to model the pivot circle, the arm, the rods(s)
ball mass, kg | 0.0095002 | 0.0095002 |  | 0.0095002 | 0.0095002 | 0.0095002 |  | 0.0095002 | and the pawl, as well as the variable width shaft
shaft center, meters | 0.1272 | 0.135 |  | 0.1272 | 0.125 | 0.1241 |  | 0.125
shaft mass, kg | 0.0085478 | 0.009072 |  | 0.0085478 | 0.0084 | 0.0083395 |  | 0.0084
extension center, meters |  |  |  | 0.3264 | 0.322 | 0.3202 |  | 0.322
extension mass, kg |  |  |  | 0.001129 | 0.001129 | 0.001129 |  | 0.001129
magnets center, meters |  |  |  | 0.3314 | 0.327 | 0.3252 |  | 0.327
magnets mass, kg |  |  |  | 0.00093024 | 0.00093024 | 0.00093024 |  | 0.00093024
pawl center, meters | [7 empty] | 0.27 | guesses, 27 mm from center, 2 grams or so
pawl mass, kg | [7 empty] | 0.003 | the more mass I add, the more it speeds up
extra mass around pivot | [7 empty] | 0 | extra mass about center does not change period!
combined mass, kg | 0.018048 | 0.018572 |  | 0.020107 | 0.019959 | 0.019899 |  | 0.022959 | as the radius is zero, so there is no inertia ?!?
I guess gravity has no effect on it
ball inertia | 0.00076841 | 0.00085502 |  | 0.00076841 | 0.00074481 | 0.00073527 |  | 0.00074481
shaft inertia | 0.0001383 | 0.00016534 |  | 0.0001383 | 0.00013125 | 0.00012844 |  | 0.00013125 | huh? Moving the pawl down SHORTENS the period?
extension inertia |  |  |  | 0.00012028 | 0.00011706 | 0.00011575 |  | 0.00011706
magnets inertia |  |  |  | 0.00010216 | 9.947e-05 | 9.8378e-05 |  | 9.947e-05
pawl inertia | [7 empty] | 0.0002187
combined inertia | 0.00090671 | 0.0010204 |  | 0.0011291 | 0.0010926 | 0.0010778 |  | 0.0013113
center of mass | 0.20995 | 0.2194 |  | 0.2221 | 0.21933 | 0.2182 |  | 0.22595
period | 0.98182 | 1.0044 |  | 1.0092 | 1.0027 | 1 |  | 1.0091 | hmm, guessing 2 grams for the pawl, etc,